## Mass Balance Introduction
Mass balance — Introduction | [7 empty] | ← Menu | V012..28-Jan-21
Establishing a mass balance of input and output regarding VOC solvents is required to evaluate the emissions of VOC. The calculation of the VOC solvent mass balance shall be based on the production during 12 months of operation. In case of a new plant or a rebuilt plant, the calculation shall be based on at least three months of representative running of the plant. The proceeding to establish a mass balance is based on Annex VII of the Industrial Emissions Directive (2010/75/EU). Input covers VOC solvents purchased or taken from the storage as well as VOC solvents reused from recovery. Output covers either amounts not emitted as fugitive emissions like VOC emissions from stackss, VOC solvents in waste, VOC destroyed or recovered from waste gas or VOC sold in products. Alternatively, output covers all fugitive emissions and VOC emissions from stacks. In the following sheets you can fill in your data and calculate the relevant amounts. Below you can start with a first estimation of the VOC solvents consumed during one year to get an idea on the requirements.
Requirements overview
To see the related requirements, select a printing process under the scope and estimate the VOC solvent consumption per year. If "none" appears as VOC solvent consumption threshold, requirements of the process apply independently from the VOC solvent consumption.
Select one or several printing processes
Enter estimated VOC solvent consumption [t/a]
| VOC solvent consumption threshold | none | 0 | none | 0 | none | 0 |  |  | Spalte heisst 'Threshold_Consumption'
| Related limits (either PART A or PART B below) | PART B |  | PART B |  | PART B
A - Covered by IED, or (for non-EU countries): Requirements due to VOC solvent consumption
LIMIT OPTION 1
| Limit for total VOC per ink input (solids in ink) | [8 empty] | Spalte heißt 'Covered_VOC_Per_Ink'
LIMIT OPTION 2
| Limit for fugitive emissions related to VOC input |  |  | -- |  | -- |  |  |  | Spalte heißt 'Covered_Fugitive'
| and limit for waste gas emission concentration | [8 empty] | Spalte heisst 'Covered_Waste_Gas'
B - Not covered by IED
| LIMIT OPTION 1 | [8 empty] | Total emission ist O1 und Fugitive
| Limit for total VOC emission per paper input | [8 empty] | Spalte heißt 'Not_Covered_VOC_Per_Paper'
LIMIT OPTION 2 (if off gas treatment is applied)
| Limit for fugitive emissions related to VOC input | [8 empty] | Spalte heißt 'Not_Covered_Fugitive_When_Treatment'
| and limit for waste gas emission concentration | [8 empty] | Spalte heißt 'Not_Covered_Waste_Gas_When_Treatment'
IN ADDITION TO OPTION 1 AND OPTION 2:
| Off-gas treatment or water-based ink required | NO |  | NO |  | NO
Off-gas treatment may apply solvent recovery, thermal treatment or similar. As an alternative to off-gas treatment, water-based inks can be used.

## Menu
Mass balance — Menu
This is a list of subsequent sheets. By clicking the titles the related sheet is opened.
| General Issues | Step | Description
Mass Balance Introduction
Definitions
| Total Amount of Substrate | 1 | The amount of substrate is relevant for installations not covered by the IED Directive
| Mass Balance Method A: Subtraction F = I1 - O1 - O5 - O6 - O7 - O8 |  | Fugitive emissions are based on input without those amounts not emitted to ambient air except stack emissions.
| Input of VOC Solvents and Ink Solids | 2 | Enter the purchased amount of inks, varnishes and any substances with a VOC content.
| Output Waste Gas | 3Aa | Calculate the amount of VOC destroyed and emitted in waste gas
| Output VOC Solvent Waste | 3Ab | Determine the amount of VOC in waste.
| Output Recovery And Reuse | 4A | This sheet summarizes the VOC recovered, stored, sold and its remain.
| Result (Subtractive Method) |  | This page gives an overview on compliance with the limit values.
| Mass Balance Method B: Addition F = O2 + O3 + O4 + O9 |  | Fugitive emissions are based on output of amounts emitted to ambient air except stack emissions.
| Input of VOC Solvents and Ink Solids | 2 | Enter the purchased amount of inks, varnishes and any substances with a VOC content.
| Fugitive emissions | 3B | Enter the amounts of fugitive emissions in waste gas, in water and uncaptured emissions to air and other fugitive emissions.
| Output Recovery And Reuse | 4B | This sheet summarizes the VOC recovered, stored, sold and its remain.
| Result (Addition Method) |  | This page gives an overview on compliance with the limit values.

## Definitions
Definitions |  | ← Menu
Adhesive application | Refers to processed adhesives used in finished paper products (typically applied as films). | annex Printed and Converted paper
Adhesive | ‘adhesive’ means any mixture, including all the organic solvents or mixtures containing organic solvents necessary forits proper application, which is used to adhere separate partsof a product; | article 57
Cleaning agents | (a) liquid chemicals used to wash printing forms, both separate (off-press) and integrated (in-press), and printing presses to remove printing inks, paper dust and similar products; (b) cleaners for finishing machines and printing machines, such as cleaners to remove adhesive and varnish residues; (c) printing inks removers used in washing off dried printing inks; not including cleaning agents for cleaning other parts of the printing machine or for cleaning other machines than printing machines and finishing machines.
Consumption | ‘consumption’ means the total input of organic solvents into an installation per calendar year, or any other 12-month period, less any volatile organic compounds that are recovered for re-use; | article 57
Contained conditions | ‘contained conditions’ means conditions under which an installation is operated so that the volatile organic compounds released from the activity are collected and discharged in a controlled way either via a stack or abatement equipment and are, therefore, not entirely fugitive | article 57
Converting process | Process whereby a material is processed into a converted paper product, including sometimes a printing process (pre-press, press, and post-press operations).
Converted paper product | Paper, board or paper based substrates, either printed or unprinted, generally used to protect, handle or store items or notes, for which the converting process is an essential part of the production process, comprising three main categories of products: envelopes, paper carrier bags and stationery paper products.
Flexography | Printing activity using an image carrier of rubber or elastic photopolymers on which the printing areas are above the non-printing areas, using liquid inks which dry through evaporation.
Fugitive emissions | Any emissions not in waste gases of volatile organic compounds into air, soil and water as well as solvents contained in any products, unless otherwise stated in Part 2 of Annex VII of Directive 2010/75/EU.
Halogenated organic solvent | Organic solvent which contains at least one atom of bromine, chlorine, fluorine or iodine per molecule
Heatset web offset | Web-fed printing activity using an image carrier in which the printing and non-printing area are in the same plane, where web-fed means that the material to be printed is fed to the machine from a reel as distinct from separate sheets
IED or IE Directive | Industrial Emissions Directive (2010/75/EU)
Ink | ‘ink’ means a mixture, including all the organic solvents or mixtures containing organic solvents necessary for its proper application, which is used in a printing activity to impress text or images on to a surface | article 57
Input | ‘input’ means the quantity of organic solvents and theirquantity in mixtures used when carrying out an activity,including the solvents recycled inside and outside the installation, and which are counted every time they are used tocarry out the activity | article 57
Laminating | ‘laminating’ means adhering together of two or more flexible materials to produce laminates.
Paper for recycling | Paper waste stream generated during the production of finished product.
Pressure-sensitive adhesive coatings (PSA) | Adhesives with still mobile molecules on their surfaces that, even after setting, can produce sufficient adhesion by pressing their cohesive films (coating) against the surface to be bonded.
publication rotogravure | Rotogravure printing activity used for printing paper for magazines, brochures, catalogues or similar products, using toluene-based inks.
Repulping | Conversion of paper back into pulp.
Rotary screen printing | Web-fed printing activity in which the ink is passed onto the surface to be printed by forcing it through a porous image carrier, in which the printing area is open and the non-printing area is sealed off, using liquid inks which dry only through evaporation.
Re-use | ‘re-use’ means the use of organic solvents recovered from aninstallation for any technical or commercial purpose andincluding use as a fuel but excluding the final disposal ofsuch recovered organic solvent as waste. | article 57
Rotogravure | Printing activity using a cylindrical image carrier in which the printing area is below the non-printing area, using liquid inks, which dry through evaporation.
Start-up and shotdown operations | ‘start-up and shut-down operations’ means operationsexcluding regularly oscillating activity phases whilst bringing an activity, an equipment item or a tank into or out ofservice or into or out of an idling state. | article 57
SVHC | Substance of Very High Concern
Total emissions | ‘total emissions’ means the sum of fugitive emissions andemissions in waste gases. | article 57
TVOC | Total volatile organic carbon, expressed as C (in air).
Waste gases | ‘waste gases’ means the final gaseous discharge containing volatile organic compounds or other pollutants from a stac kor abatement equipment into air. | article 57
Web-fed | Material to be printed is fed into the machine from a reel as distinct from separate sheets.
Varnish | ‘varnish’ means a transparent coating. | article 57
Varnishing | Activity by which a varnish or an adhesive coating for the purpose of later sealing the packaging material is applied to a flexible material.
Volatile organic compounds (VOC) | Any organic compound as well as the fraction of creosote, having at 293,15 K a vapour pressure of 0,01 kPa or more, or having a corresponding volatility under the particular conditions of use.

## 1 Input Substrate
STEP 1 — Substrate Input |  |  |  | ← Menu
Determining the amount of printed paper is only relevant for printing processes not covered by Directive 2010/75/EU (Annex I and Annex VII) like coldset web offset, sheet-fed offset, digital printing. It may also be relevant for flexography, non-publication rotogravure and rotary screen printing if the VOC solvent consumption is below the threshold (see Mass Balance Introduction). All paper used for printed surfaces shall be calculated. Do not subtract paper waste.
This sheet is not relevant for publication rotogravure (no substrate-related requirements).
| Trade name or type of paper | Amount of paper [kg/a] | Printing process

## 2 Input VOC Solvents
STEP 2 — Input of VOC Solvents And Ink Solids | [11 empty] | ← Menu
Enter all substances with VOC content used in the printing and finishing process except from recovered VOC solvents. Indicate the type of printing process, the usage and related amounts (total amount as well as amount of VOC and ink solids).
| Solvent Input / Ink Solids Input |  |  | See instructions for each column below
| A | B | C | D | E | F | G | H | I | J | K | L
| Name of substance | Printing process | Used as (obligatory) | Amount purchased (per year) | Initial inventory (start of year) | Amount stored (end of year) | Unit | Density [kg/liter] | VOC share [%] | Solid share [%] | I1 Solvent input [kg/a] | Solids input [kg/a]
[11 empty] | 0 | 0
[11 empty] | 0 | 0
[11 empty] | 0 | 0
[11 empty] | 0 | 0
[11 empty] | 0 | 0
[11 empty] | 0 | 0
[11 empty] | 0 | 0
[11 empty] | 0 | 0
[11 empty] | 0 | 0
[11 empty] | 0 | 0
[11 empty] | 0 | 0
[11 empty] | 0 | 0
[11 empty] | 0 | 0
[11 empty] | 0 | 0
[11 empty] | 0 | 0
[11 empty] | 0 | 0
[11 empty] | 0 | 0
[11 empty] | 0 | 0
[11 empty] | 0 | 0
[11 empty] | 0 | 0
[11 empty] | 0 | 0
[11 empty] | 0 | 0
[11 empty] | 0 | 0
[11 empty] | 0 | 0
[11 empty] | 0 | 0
These columns will be invisible later!
| Solvent Input / Ink Solids Input A: RESULTS; Solvent Input / Ink Solids Input C: Input of VOC [kg]; See instructions for each column below D: Input of Solids [kg]; See instructions for each column below E: Threshold (Annex 7 of EU Directive 2010/75/EU): Input of VOC [kg]; See instructions for each column below J: Covered (C=I1-O8; See instructions for each column below K: VOC from ink; See instructions for each column below L: VOC Damp. sol. | VOC from cleaner/thinner
| Solvent Input / Ink Solids Input A: Publication Rotogravure; Solvent Input / Ink Solids Input C: 0; See instructions for each column below D: 0; See instructions for each column below E: 25000; See instructions for each column below J: 0; See instructions for each column below K: 0; See instructions for each column below L: 0 | 0
| Solvent Input / Ink Solids Input A: Heatset web offset printing; Solvent Input / Ink Solids Input C: 0; See instructions for each column below D: 0; See instructions for each column below E: 15000; See instructions for each column below J: 0; See instructions for each column below K: 0; See instructions for each column below L: 0 | 0
| Solvent Input / Ink Solids Input A: Flexography; Solvent Input / Ink Solids Input C: 0; See instructions for each column below D: 0; See instructions for each column below E: 15000; See instructions for each column below J: 0; See instructions for each column below K: 0; See instructions for each column below L: 0 | 0
| Solvent Input / Ink Solids Input A: Non-pub. rotogravure; Solvent Input / Ink Solids Input C: 0; See instructions for each column below D: 0; See instructions for each column below E: 15000; See instructions for each column below J: 0; See instructions for each column below K: 0; See instructions for each column below L: 0 | 0
| Solvent Input / Ink Solids Input A: Digital printing; Solvent Input / Ink Solids Input C: 0; See instructions for each column below D: 0; See instructions for each column below E: 0; See instructions for each column below K: 0; See instructions for each column below L: 0 | 0
| Solvent Input / Ink Solids Input A: Sheet fed offset printing; Solvent Input / Ink Solids Input C: 0; See instructions for each column below D: 0; See instructions for each column below E: 0; See instructions for each column below K: 0; See instructions for each column below L: 0 | 0
| Solvent Input / Ink Solids Input A: Coldset web offset printing; Solvent Input / Ink Solids Input C: 0; See instructions for each column below D: 0; See instructions for each column below E: 0; See instructions for each column below K: 0; See instructions for each column below L: 0 | 0
| Solvent Input / Ink Solids Input A: Rotary screen printing; Solvent Input / Ink Solids Input C: 0; See instructions for each column below D: 0; See instructions for each column below E: 0; See instructions for each column below J: 0; See instructions for each column below K: 0; See instructions for each column below L: 0 | 0
| Column A | Enter the name of the substance that contains VOC solvents
| Column B | Select the relevant printing process from the list
| Column C | Select the usage of the substance from the list
| Column D | Enter either the purchased amount or the used amount of the substance in the balancing period (12 months or at least 3 months in case of new and rebuilt installations)
| Column E | Enter the initial inventory of the substance in the beginning of the mass balance period
| Column F | Enter the stored amount of the substance at the end of the mass balance period
| Column G | Select a unit from the list valid for the amounts in columns D, E and F
| Column H | Enter the density of the substance in kg/liter in case the amounts are entered as liter.
| Column I and J | Enter the VOC and the solids share in the substance.
The solvent input and the solids input will be calculated in the following two columns.

## 3A a) Output Waste Gas
STEP 3A (Subtractive Method) — a) Waste Gas | [12 empty] | ← Menu
Use this form only if the "Substractive Method" for VOC balancing is used. The alternative "Addition Method" has its own form. | [11 empty] | Addition Method →
Alternative 1: Measurement method: Raw gas and clean gas are measured. Alternative 2: Capturing share method: The amount of input is determined and the clean gas is measured. Compliance with requirements for clean gas is achieved if the average of at least three periodic measurements or of daily continuous measurement is below the limit.
Alternative 1: Measurement method |  |  |  |  | For alternative 'capturing share method' see below.
The amount of destroyed VOC and VOC in waste gas is determined by the measurement of raw and clean gas. If adsorption/recovery is applied, please enter only the clean gas value. Also in case of using adsorption wheels, concentrators or no waste gas treatment, just fill in the clean gas value (no raw gas value needed). The printing activities publication rotogravure, non-publication rotogravure, heatset web offset printing and rotary screen printing must use this method if solvent consumption is over the threshold (see results of sheet "Input VOC Solvents"). To convert the raw or clean gas measurement (in [mgC/Nm³]) into VOC solvents, an individual conversion factor has to be determined (e.g. isopropanol: 1,7; ethanol: 1,9; toluene: 1,1). You may change the default value for the conversion factor if related documentation is provided. A parameter for the solvent residue in the product from inks in heatset offset printing is provided. The default value is marked with a green background and might be changed individually.
|  | Parameter: Share of ink solvent [%] as residue on paper, only in case of heatset offset: |  |  |  | 10
[5 empty] | GAS PARAMETERS |  | RAW GAS | FACTOR |  | CLEAN GAS
|  | Emission source (select from the list) | Related Process (select from the list) | Machinery name | Operating time [h/a] | Volume flow [m³/h] | Mean waste gas concentration [mgC/m³] | Conversion factor (C to VOC) [mg VOC/mgC] | VOC in Raw gas [kg/a] | Mean waste gas concentration [mgC/m³] | O1 VOC in clean gas [kg/a] | O5 VOC Destroyed [kg/a] | O3 Residue on paper [kg/a] (Heatset only)
[8 empty] | 1.9 | 0 |  | 0 | 0 | 0
[8 empty] | 1.9 | 0 |  | 0 | 0 | 0
[8 empty] | 1.9 | 0 |  | 0 | 0 | 0
[8 empty] | 1.9 | 0 |  | 0 | 0 | 0
[8 empty] | 1.9 | 0 |  | 0 | 0 | 0
[8 empty] | 1.9 | 0 |  | 0 | 0 | 0
[8 empty] | 1.9 | 0 |  | 0 | 0 | 0
[8 empty] | 1.9 | 0 |  | 0 | 0 | 0
[8 empty] | 1.9 | 0 |  | 0 | 0 | 0
Alternative 2: Capturing share method
The amount of destroyed VOC and VOC in waste gas is determined by the input in the installation and the measurement of clean gas. This method is only relevant for Sheet Fed Offset Printing, Coldset Web Offset Printing, Rotary Screen printing and Digital Printing, if raw gas and clean gas are not measured. The method is only allowed to apply for Publication Rotogravure, Non-Publication Rotogravure, Heatset Web Offset Printing and Rotary Screen printing if the solvent consumption is below the threshold (see results of input sheet). The share of solvents that is associated with the respective abatement installation has to be determined/estimated. A default value is provided for input and output data of some components (e.g. ink, cleaner/thinner). These values can be changed/adapted individually, if related documentation is provided.
|  |  | Input-Rate into waste gas treatment |  |  |  |  | Output rate
|  |  | Ink [%] | Damping solution [%] | Cleaner/ thinner [%] | Varnish [%] | Adhesive [%] | Share of ink solvent [%] as residue on paper |  | Printing cylinders contained and connected to waste gas treatment |  | Automatic cylinder cleaning
|  | Heatset web offset printing | 90 | 10 | 15 |  |  | 10 |  | NO |  | NO
|  | Flexography | 80 |  | 5 |  |  |  |  | NO |  | NO
|  | Non-pub. rotogravure | 80 |  | 5 |  |  |  |  | NO |  | NO
|  | Rotary screen printing | 80 |  | 5 |  |  |  |  | NO |  | NO
|  | Not relevant for other printing processes. | Default values are marked green in this table. If changing the values, please provide documentation.
Please estimate the share of ink used in a certain printing process that is connected with the respective emission source. Note: If adsorption/recovery is applied, no filling of the share of ink use is needed. Also in case of using adsorption wheels, concentrators or no waste gas treatment, no estimation of the share of ink use is needed. To convert the raw or clean gas measurement (in [mgC/Nm³]) into VOC solvents, an individual conversion factor has to be determined (e.g. isopropanol: 1,7; ethanol: 1,9; toluene: 1,1). You may change the default value for the conversion factor if you provide related documentation.
EMISSION (treated or untreated)
|  | Emission source (select from the list) | Related Process (select from the list) | Share of ink use associated with waste gas [%] | VOC amount in raw gas [kg VOC / a] |  | Operating time [h/a] | Volume flow [m³/h] | Mean waste gas concen-tration [mgC/m³] | Conversion factor (C to VOC) [mg VOC/ mgC] | O1 VOC in clean gas [kg/a] | O5 VOC Destroyed [kg/a] | O3 Residue on paper [kg/a] (Heatset only) | VOC from ink | Damping sol. | Cleaner/Thinner | Varnish | Adhesive
[5 empty] | 0 |  |  |  |  | 1.9 | 0 | 0 | 0 | 0 | 0 | 0 | 0 | 0
[5 empty] | 0 |  |  |  |  | 1.9 | 0 | 0 | 0 | 0 | 0 | 0 | 0 | 0
[5 empty] | 0 |  |  |  |  | 1.9 | 0 | 0 | 0 | 0 | 0 | 0 | 0 | 0
[5 empty] | 0 |  |  |  |  | 1.9 | 0 | 0 | 0 | 0 | 0 | 0 | 0 | 0
[5 empty] | 0 |  |  |  |  | 1.9 | 0 | 0 | 0 | 0 | 0 | 0 | 0 | 0
[5 empty] | 0 |  |  |  |  | 1.9 | 0 | 0 | 0 | 0 | 0 | 0 | 0 | 0
[5 empty] | 0 |  |  |  |  | 1.9 | 0 | 0 | 0 | 0 | 0 | 0 | 0 | 0
[5 empty] | 0 |  |  |  |  | 1.9 | 0 | 0 | 0 | 0 | 0 | 0 | 0 | 0
[5 empty] | 0 |  |  |  |  | 1.9 | 0 | 0 | 0 | 0 | 0 | 0 | 0 | 0
Will be invisible later
|  | RESULTS | O5 - VOC destroyed [kg] | O1 - Emissions in waste gases [kg] | O3 - VOC residue in product [kg] (Heatset offset) |  | Waste gas emissions [mg C / Nm³] (maximum entered value) |  | Waste gas treatment applied |  | Has treatment (Capt. share) | Has treatment (Meas. method) | Method 1 | Method 2
| Publication rotogravure |  | 0 | 0 |  |  |  |  | NO |  | 0 | 0
| Heatset web offset printing |  | 0 | 0 | 0 |  |  |  | NO |  | 0 | 0
| Flexography |  | 0 | 0 |  |  |  |  | NO |  | 0 | 0
| Non-pub. rotogravure |  | 0 | 0 |  |  |  |  | NO |  | 0 | 0
| Digital printing |  | 0 | 0 |  |  |  |  | NO |  | 0 | 0
| Sheet fed offset printing |  | 0 | 0 |  |  |  |  | NO |  | 0 | 0
| Coldset web offset printing |  | 0 | 0 |  |  |  |  | NO |  | 0 | 0
| Rotary screen printing |  | 0 | 0 |  |  |  |  | NO |  | 0 | 0

## 3A b) Output VOC Solvent Waste
STEP 3A (Subtractive Method) — b) Waste Containing VOC Solvents | [6 empty] | ← Menu
FOR VOC BALANCE CALCULATED BY THE SUBTRACTIVE METHOD Select the waste type and the related printing process from the list and add the amount of waste during a year. If the waste results stems from several printing processes, please allocate the amount to the respective printing process.
| Waste type (select from the list) | Waste origin | Associated printing process (select from the list) | Amount [kg/a] | VOC share [%] | O6 VOC in waste [kg/a] | Related documentation (e.g. last analysis file attached)
| RESULTS | O6 VOC in waste [kg/a]
| Publication rotogravure | 0
| Heatset web offset printing | 0
| Flexography | 0
| Non-pub. rotogravure | 0
| Digital printing | 0
| Sheet fed offset printing | 0
| Coldset offset printing | 0
| Rotary screen printing | 0

## 4A+4B Recovery
STEP 4 (Subtraction Method And Additition Method) — Solvent Recovery And Reuse | [12 empty] | ← Menu
Enter Input and Output of VOC solvent of recovery unit(s) and indicate the kind of reuse (in a printing process - may be one or more than one process). Recovered solvents may also be sold or added to storage and not used in the 12 months-period.
See instructions for each column below.
| A | B | C | D | E | F | G | H | I | J | K | L | M
Reuse [%] of recovered VOC solvent (I2): Select process from the list and add percentage.
| Substance | Name of recovery device | Associated printing process (select from the list) | Amount recovered per year | Unit | Density [kg/liter] | Amount recovered [kg/a] |  |  |  | Other process (not listed) | O7 Sold | O8 Added to storage | Sum sold invisible | Sum Other & Storage
| See instructions for each column below. G: 0 | 0 | 0
| See instructions for each column below. G: 0 | 0 | 0
| See instructions for each column below. G: 0 | 0 | 0
| See instructions for each column below. G: 0 | 0 | 0
| See instructions for each column below. G: 0 | 0 | 0
| See instructions for each column below. G: 0 | 0 | 0
| See instructions for each column below. G: 0 | 0 | 0
| See instructions for each column below. G: 0 | 0 | 0
| See instructions for each column below. G: 0 | 0 | 0
| See instructions for each column below. G: 0 | 0 | 0
| See instructions for each column below. G: 0 | 0 | 0
| See instructions for each column below. G: 0 | 0 | 0
| See instructions for each column below. G: 0 | 0 | 0
| See instructions for each column below. G: 0 | 0 | 0
| See instructions for each column below. G: 0 | 0 | 0
|  |  | Input in Recovery | Input in Process [I2] |  |  |  | VOC sold (O7) | VOC Stored or Used in another process (O8) | Input I1 from another process
| Publication rotogravure |  | 0 |  | 0 |  |  | 0 | 0 | 0
| Heatset web offset printing |  | -- |  | -- |  |  | -- | -- | 0
| Flexography |  | 0 |  | 0 |  |  | 0 | 0 | 0
| Non-pub. rotogravure |  | 0 |  | 0 |  |  | 0 | 0 | 0
| Rotary screen printing |  | 0 |  | 0 |  |  | 0 | 0 | 0
| Digital printing |  | -- |  | -- |  |  | -- | -- | 0
| Sheet fed offset printing |  | -- |  | -- |  |  | -- | -- | 0
| Coldset web offset printing |  | -- |  | -- |  |  | -- | -- | 0
A Name of the substance
B Name of the recovery installation
C Select the printing process that is the source of the input into the solvent recovery plant
D Enter the amount of input from the selected process in the recovery installation
E Select a unit from the list
F Enter the density of the substance in case that the unit is 'liter'.
G No input. The total amount is shown.
H, I, J If the recycled solvent is used again into the same or another process, select the process from the list. Enter the percentage in the rows below.
K Enter the percentage here if the solvent is used in another process not covered by the list of processes in columns H, I or J.
L Enter the sold amount of VOC as percentage.
M Enter the stored amount of VOC as percentage.

## Result Method A (Subtraction)
RESULT METHOD A (Subtraction Method: F = I1 - O1 - O5 - O6 - O7 - O8) | [5 empty] | ← Menu
FILL IN THE DECLARATION OF VERACITY BELOW
This page shows the result of the detailed mass balance according to the input values on the previous pages. The calculated values are compared with the limit values. Compliance or non-compliance with the criteria is marked in green or red. The numbers for input and output are listed in the "Details" part on the bottom of this page. Fugitive VOC emissions (F) are determined by subtracting all non-fugitive output (O1, O5, O6, O7, O8) from the input (I1).
|  | Publication Rotogravure | Heatset web offset printing | Flexography | Non-pub. rotogravure | Sheet fed offset printing | Digital printing | Coldset web offset printing | Rotary screen printing
| Covered / Not covered by IE Directive | Below threshold | Below threshold | Below threshold | Below threshold | No IED installation | No IED installation | No IED installation | Threshold is not relevant
Result of VOC criterion
| Obligations when covered by IE Directive | 0 | 0 | 0 | 0 | 0 | 0 | 0 | 0
OPTION 1
Total VOC emissions per solids in ink [kg/kg]
| Limit value for VOC emissions per solids in ink [kg/kg] |  | 0.03 | 0.24 | 0.24
OPTION 2
Share of fugitive emissions [%]
| Limit value for fugitive emissions [%] | 2 | 8 | 9.6 | 9.6
Waste gas emissions [mg C/Nm³]
| Limit value for waste gas emissions | 16 | 12 | 16 | 16
| Obligations when not covered by IE Directive | 0 | 0 | 0 | 0 | 0 | 0 | 0 | 0
OPTION 1
Total VOC emissions per paper [kg/t paper]
| Limit value for VOC emissions per paper [kg/t] |  | 2 | 3 | 3 | 4.5 | 1 | 2.5 | 3
OPTION 2 (valid if off-gas treatment is applied)
| Treatment of waste gases | NO | NO | NO | NO |  |  |  | NO
Share of fugitive emissions [%]
| Limit value for fugitive emissions | 10 | 10 | 10 | 10 |  |  |  | 10
Waste gas emissions [mg C/Nm³]
| Limit value for waste gas emissions | 20 | 20 | 20 | 20 |  |  |  | 20
| DETAILS | Publication Rotogravure | Heatset web offset printing | Flexography | Non-pub. rotogravure | Sheet fed offset printing | Digital printing | Coldset web offset printing | Rotary screen printing
Input
| I1 VOC purchased including recovery from other process | 0 | 0 | 0 | 0 | 0 | 0 | 0 | 0
| I2 Recovered and reused as input | 0 |  | 0 | 0 |  |  |  | 0
Output
| O1 VOC in waste gases | 0 | 0 | 0 | 0 | 0 | 0 | 0 | 0
| O3 VOC in the product (only relevant for heatset offset) |  | 0
| O5 destroyed VOC (waste gas treatment) | 0 | 0 | 0 | 0 |  | 0 |  | 0
| O6 VOC in waste | 0 | 0 | 0 | 0 | 0 | 0 | 0 | 0
| O7 VOC sold (or intended to be sold) | 0 |  | 0 | 0 |  |  |  | 0
| O8 VOC recovered for reuse (not sold) | 0 |  | 0 | 0 |  |  |  | 0
| Fugitive emissions [kg/a] | 0 | 0 | 0 | 0 | 0 | 0 | 0 | 0
| Total VOC emissions [kg/a] | 0 | 0 | 0 | 0 | 0 | 0 | 0 | 0
| Input of solids in ink [kg] |  | 0 | 0 | 0
| Total amount of paper used [t/a] |  | 0 | 0 | 0 | 0 | 0 | 0 | 0
F=I1 - O1 - O5 - O6 - O7 - O8
To be completed by the applicant:
I, the undersigned, hereby declare the veracity of the data filled in leading to the results above and declare that the requirements for the installation(s) are met.
Place and date
Company name
Responsible person, phone number and e-mail
Name and ID number of responsible person:
(copy of the ID card shall be provided)

## 3B Addition Method
STEP 3 Method B (Addition Method) — Emissions in Waste Gases And Fugitive Emissions | [7 empty] | ← Menu
Fugitive emissions (F) are calculated by addition of the individual fugitive sources (O2 + O3 + O4 + O9). Total emissions are the sum of fugitive emissions and emissions in waste gases (E = F + O1).
O1 - Emissions in waste gases
The amount of emissions in waste gases from a stack or abatement equipment is needed. It serves to calculate the total VOC emissions in relation to the amount of paper. Waste gases from stacks or abatement equipment are not accounted as fugitive emissions.
| Name of stack | Source printing process | Waste gas treatment applied? | Operating time [h/a] | Volume flow [m³/h] | Mean waste gas concentration [mgC/m³] | Conversion factor (C to VOC) [mg VOC/ mgC] | Calculated amount VOC [kg] | OR Direct input: Total amount of VOC [kg] | Name of related document (e.g. measurement report)
0
0
0
0
0
0
0
0
O2 - Organic solvents lost in water
This fractions summarises potential fugitive VOC of solvents in waste water. This amount of organic solvents lost in water had to take into account solvents destroyed by waste water treatment, not accounted as fugitive emissions.
| Name/Type of outlet | Source printing process | Duration [h/a] | Volume flow [l/h] | Mean mass conc. [g VOC/l] |  | Calculated amount VOC [kg/a] | OR Direct input: Total amount of VOC [kg/a] | Name of related document (e.g. measurement report)
0
0
0
0
0
0
O3 - Organic solvents which remains as contamination or residue in products output from the process
This fraction is adressing the VOC solvent contamination or residue in the final product. Note: The solvent residue of Heatset offset printing inks is not volatile and therefore not accounted as fugitive emissions.
| Product that contains residue | Source printing process | Amount of print substrate [kg / a] | Amount of VOC [mg/kg] | Calculated amount VOC [kg/a]
0
0
0
0
0
0
0
0
0
O4 - Uncaptured emissions to air
This amount is resulting from roof ventilation, windows and doors. As it is difficult to determine, please add related documentation.
| Name of room ventilation (Window, door, vent or similar) | Source printing process | Duration [h/a] | Volume flow [m³/h] | Mean waste gas conc. [mgC/m³] | Conversion factor (C to VOC) [mg VOC/ mgC] | Calculated amount VOC [kg/a] | OR Direct input: Total amount of VOC [kg] | Name of related document (e.g. measurement report)
0
0
0
0
0
O9 - Organic solvents released in other ways
This amount includes VOC emissions e.g. from accidental spillage and emissions not addressed in the other fractions. Please add documentation on the determination of each fraction.
| Name of emissions source | Source printing process | Direct input: Total amount of VOC [kg/a] | Name of related document (e.g. measurement report)
|  | O1 - Emissions in waste gases | O2 - Solvents in water | O3 - Residue in products | O4 - Uncaptured emission to air | O9 - Organic solvents released in other ways | Waste gas emissions [mg C / Nm³] (maximum entered value) |  | Waste gas treatment applied
| Publication rotogravure | 0 | 0 | 0 | 0 | 0 |  |  | NO
| Heatset web offset printing | 0 | 0 |  | 0 | 0 |  |  | NO
| Flexography | 0 | 0 | 0 | 0 | 0 |  |  | NO
| Non-pub. rotogravure | 0 | 0 | 0 | 0 | 0 |  |  | NO
| Rotary screen printing | 0 | 0 | 0 | 0 | 0 |  |  | NO
| Digital printing | 0 | 0 | 0 | 0 | 0 |  |  | not relevant
| Sheet fed offset printing | 0 | 0 | 0 | 0 | 0 |  |  | not relevant
| Coldset web offset printing | 0 | 0 | 0 | 0 | 0 |  |  | not relevant

## Result Method B (Addition)
RESULT METHOD B (Addition Method: F = O2 + O3 + O4 + O9) | [5 empty] | ← Menu
FILL IN THE DECLARATION OF VERACITY BELOW
This page shows the detailed mass balance according to your input on the respective pages. The real calculated values are compared to the limit values. Compliance with the criterions or subcriterions is marked in green or red. The numbers for input and output are listed in the "Details" part of this page. Fugitive VOC emissions (F) are determined by adding all fugitve output (O2 + O3 + O4 + O9)
|  | Publication Rotogravure | Heatset web offset printing | Flexography | Non-pub. rotogravure | Sheet fed offset printing | Digital printing | Coldset web offset printing | Rotary screen printing
| Covered / Not covered by IE directive | Below threshold | Below threshold | Below threshold | Below threshold | No IED installation | No IED installation | No IED installation | Threshold is not relevant
Result of VOC criterion
| Obligations when covered by IE Directive | 0 | 0 | 0 | 0 | 0 | 0 | 0 | 0
OPTION 1
Total VOC emissions per solids in ink [kg/kg]
| Limit value for VOC emissions per solids in ink [kg/kg] |  | 0.03 | 0.24 | 0.24
OPTION 2
Share of fugitive emissions [%]
| Limit value for fugitive emissions [%] | 2 | 8 | 9.6 | 9.6
Waste gas emissions [mg C/Nm³]
| Limit value for waste gas emissions | 16 | 12 | 16 | 16
| Obligations when not covered by IE Directive | 0 | 0 | 0 | 0 | 0 | 0 | 0 | 0
OPTION 1
Total VOC emissions per paper [kg/t paper]
| Limit value for VOC emissions per paper [kg/t] |  | 2 | 3 | 3 | 4.5 | 1 | 2.5 | 3
OPTION 2 (valid if off-gas treatment is applied)
| Treatment of waste gases | NO | NO | NO | NO |  |  |  | NO
Share of fugitive emissions [%]
| Limit value for fugitive emissions | 10 | 10 | 10 | 10 |  |  |  | 10
Waste gas emissions [mg C/Nm³]
| Limit value for waste gas emissions | 20 | 20 | 20 | 20 |  |  |  | 20
| DETAILS | Publication Rotogravure | Heatset web offset printing | Flexography | Non-pub. rotogravure | Sheet fed offset printing | Digital printing | Coldset web offset printing | Rotary screen printing
Input
| I1 VOC purchased incl. recovery from other process | 0 | 0 | 0 | 0 | 0 | 0 | 0 | 0
| I2 Recovered and reused as input | 0 |  | 0 | 0 |  |  |  | 0
Output
| O1 VOC in waste gases | 0 | 0 | 0 | 0 | 0 | 0 | 0 | 0
| O2 VOC emissions to water | 0 | 0 | 0 | 0 | 0 | 0 | 0 | 0
| O3 VOC in the product (remains, contamination) | 0 | 0 | 0 | 0 | 0 | 0 | 0 | 0
| O4 Uncaptured emission to air | 0 | 0 | 0 | 0 | 0 | 0 | 0 | 0
| O9 Other VOC emissions (e.g. from accidents) | 0 | 0 | 0 | 0 | 0 | 0 | 0 | 0
| Fugitive emissions [kg/a] | 0 | 0 | 0 | 0 | 0 | 0 | 0 | 0
| Total VOC emissions [kg/a] | 0 | 0 | 0 | 0 | 0 | 0 | 0 | 0
| Input of solids in ink [kg] |  | 0 | 0 | 0
| Total amount of paper used [t/a] |  | 0 | 0 | 0 | 0 | 0 | 0 | 0
Fugitive Emissions F= O2 + O3 + O4 + O9
Total Emissions F= O1 + O2 + O3 + O4 + O9
To be completed by the applicant:
I, the undersigned, hereby declare the veracity of the data filled in leading to the results above and declare that the requirements for the installation(s) are met.
Place and date
Company name
Responsible person, phone number and e-mail
Name and ID number of responsible person
(copy of the ID card shall be provided)

## Lists (hidden)
LIST_YES_NO | LIST_YES_NO_NOT_RELEVANT | PROVIDED_DOCUMENTATION | MATERIALS_LIST_1 | LIST_MASS_BALANCE_PRINTING_PROCESSES | LIST_MASS_BALANCE_PRINTING_PROCESSES_RECOVERY | LIST_EMISSION_SOURCES | CLASSIFICATION_H_304 | WASTE_LIST_OF_PRODUCTS_RECYCLING |  | WASTE_INTERNAL_OR_OUTSOURCED | List_NO_O5_In_Capturing_Share_Method
Spalte1 | Spalte1 | Spalte1 | Spalte1 | Process | Process | Spalte1 | Spalte1 | Spalte1 | Spalte2 | Spalte1 | Spalte1
YES | YES | Safety data sheet | EU label certificate is provided as annex | Publication rotogravure | Publication rotogravure | Thermal oxidation | NO | Envelopes | 19 | Internal instruction | Publication rotogravure
NO | NO | Appropriate declaration of supplier | declaration of competent body that EU ecolabel license was awarded | Heatset web offset printing | Heatset web offset printing | Catalytic oxidation | YES, used for Heatset | writing stationery products, excluding diaries | 15 | Outsourced service | Digital printing
| Not relevant | Both (SDS and Declaration) | competent body contract appendix with EU ecolabel license number and paper trade name | Flexography | Flexography | Adsorption/Recovery | YES, used for Coldset | diaries and filing stationery products printed on one side | 20 |  | Sheet fed offset printing
|  |  |  | Non-pub. rotogravure | Non-pub. rotogravure | Biological treatment | YES, used for Digital Printing | filing stationery products printed on both sides | 30 |  | Coldset web offset printing
|  |  |  | Digital printing | Rotary screen printing | Adsorption wheel/concentrator |  | paper bags and wrapping paper | 11
LIST_YES_NO_OCCASIONALLY | LIST_YES_NO_PARTLY |  |  | Sheet fed offset printing |  | Untreated output
Spalte1 | Spalte1 |  |  | Coldset web offset printing
YES | YES |  |  | Rotary screen printing
NO | NO
Occasionally | Partly
LIST_UNIT | LIST_UNIT_TONS_M3
UNIT | UNIT
kg | tons
liter | m³

## ListsEmissions (hidden)
Richtlinie 2010/75/EU | [7 empty] | NOT COVERED BY 2010/75/EU
LIST_EMISSIONSGRENZWERTE |  | not relevant! |  |  | % | mg/Nm³ | kg / kg ink |  | When off gas treatment | When off gas treatment
Taetigkeit | Threshold_Consumption | Schwellenwert2 | Abgas1 | Abgas2 | Covered_Fugitive | Covered_Waste_Gas | Covered_VOC_Per_Ink | Not_Covered_VOC_Per_Paper | Not_Covered_Fugitive_When_Treatment | Not_Covered_Waste_Gas_When_Treatment
Heatset web offset printing | 15 | 25 |  |  | 8 | 12 | 0.03 | 2 | 10 | 20
Publication rotogravure | 25 |  |  |  | 2 | 16 |  |  | 10 | 20
Flexography | 15 | 25 |  |  | 9.6 | 16 | 0.24 | 3 | 10 | 20
Non-pub. rotogravure | 15 | 25 |  |  | 9.6 | 16 | 0.24 | 3 | 10 | 20
Rotary screen printing |  | 25 | [5 empty] | 3 | 10 | 20
Sheet fed offset printing | [7 empty] | 4.5
Digital printing | [7 empty] | 1
Coldset web offset printing | [7 empty] | 2.5
The threshold for rotary screen printing (15 t) is not relevant. In IED there are limit values, but in Paper Act and Annex not.