## Start
EU Ecolabel for Tissue Paper
Commission Decision (EU) 2019/70
Paper producer shall use this spreadsheet to demonstrate the compliance of their paper(s) with Criterion 1 "Emissions to water and air", Criterion 2 "Energy use " and Criterion 3 “Fibre - conserving resources, sustainable forest management”.
About this file (or "What data do I need to enter in this file?")
In this Excel file, paper producers are to document
• their energy usage, divided between electricity and fuel. • information about measurements and data for specific emissions. • information about used pulps and their specific data, as supplied by pulp manufacturers.
Based on data above, values are calculated automatically for use in verifying that the paper meets the requirements of criteria.
Tabs and data to enter in them
• "Production info" – general information about the paper and production location. • "Energy and CO2 input" – used fuel types and electricity, including amounts for generated, purchased, and sold. Specific energy consumption and CO2 emission are calculated automatically. • "Water - input" and "Air - input" – information regarding measurements of emissions to water and air, respectively. • "Emission data - input" – emissions specific to the paper production. • "Pulp data - input" – name and data for pulps. (This tab can be used as a database, i.e. contain *all* pulps used in mill or by company.) • "Pulp mixture – input" – select pulps (entered in previous tab) for paper and enter their share.
Principle of the document (or "What does colour of tab mean?")
• Yellow tabs contain information and instructions, • green tabs are used to enter data, • and blue tabs to present results.
Points calculation
Start by entering data about pulp(s), as supplied by pulp manufacturer(s). (Tab "Pulp data - Input").
Next select pulps and state amounts for each pulp in the paper and percentage of recycled fibres per pulp. (Tab "Pulp mixture - Input")
The calculations will then give the scores for each parameter required in criteria 1, 2 and 3 and show wether requirements are fulfilled.
The calculations for conventional tissue paper is done in he tab "Conv. Tissue paper - calc " and for the strctured tissue paper in tab "Struct. Tissue paper - calc ".
The share of certified fibres in the paper is calculated, as wel,l but the background for the counting is done in a separate spreadsheet.

## Production Info
EU Ecolabel for Tissue Paper
Commission Decision (EU) 2019/70
Date
Licence number (if relevant)
Applicant company name:
Production site:
Person responsible for submitted data:
E-mail address responsible person:
Trade name of the paper(s) in the application:
Type of paper:
Is the paper production integrated with the pulp production?
Description of the Production Technology including the description of the energy supply :
Is license applied for all products produced at the mill?
If "No", which products are not covered by the application?
Is the mill certified with
* ISO 9001?
* 14001?
* EMAS?
Compentent Body's (internal) information
| Version | Date of changes in workbook 31 05 2020
Notes

## Energy - Info
EU Ecolabel for Tissue Paper
Commission Decision (EU) 2019/70
Background for calculation of the fuel and electricty consumption of the paper production:
Energy use shall be calculated for paper products to be EU Ecolabelled. If pulp or paper manufacturer produces products that will, and will not, be EU Ecolabelled, and cannot distinguish energy use per product type, allocation of usage will be required.
Within the mill, the energy calculation encompasses the entire paper production process, from pulp preparation to winding onto the mother reel (in case of integrated production, from wood handling or deinking of the recycled paper to winding of the paper to mother reel). Energy calculations do not, however, include energy consumed in transporting raw materials, in converting and packaging, or in waste water treatment. The use of electricity and fuel must be documented in the form of calculations based on bills and electricity meter readings.
Any background documents and bills, or other documents with relevant information, shall be available at a possible EU Ecolabel audit.
Where steam is generated using electricity as the heat source, the heat value of the steam shall be calculated, then divided by 0.8 and added to the total fuel use, and amount of electricity omitted.
Fill in amount of used fuels and electricity for the paper production in the table on tab "Energy & CO2 - Input". The fuels shall be separated into the six different categories of fuels, taking note of if electricity is purchased or internally generated.
Fuel:
Purchased fuel, fuel produced within the plant, and fuel from waste products must all be specified. This means, for example, that incineration of waste paper, paper broke, or sludge must be included in the calculations to the extent that their thermal values (lower calorific value) contribute to the energy supplied to the process. However, only 80% of the heat from such sources need to be counted. The fuel that is used to produce both heat and electricity on-site (in co-generation plant) must be stated. Fuel use calculations are based on the effective thermal value of the dry matter (lower calorific value).
Default Net Calorific Values are provided in Annex VI of Regulation (EU) No 601/2012 on the monitoring and reporting of greenhouse gas emissions. Specific Net Calorific Values may be used instead of the generic ones so long as the specific values have been determined in such a manner that relevant respects the requirements of Regulation (EU) No 601/2012.
http://eur-lex.europa.eu/LexUriServ/LexUriServ.do?uri=OJ:L:2012:181:0030:0104:en:PDF
Fpaper (Fuel use of the paper) = internally produced fuel + purchased fuel - sold fuel - 1.25 × internally produced electricity
Any sold heat shall be recalculated to fuel before subtraction.
Electricity:
Purchased electricity and internally generated electricity must both be reported.
Epaper (Electricity use of the paper) = internally produced electricity + purchased electricity – sold electricity.

## CO2 - Info
EU Ecolabel for Tissue Paper
Commission Decision(EU) 2019/70
Background for the calculation of the CO2 emission from paper production
The CO2 emission data must be calculated for the paper product to be EU Ecolabelled and are calculated from fuel and electricity used in the production. In cases where the paper manufacturer produces both EU Ecolabelled and non-ecolabelled products, and energy use cannot be distinguished for individual product types, allocation of CO2 emissions for the ecolabel product is required.
The emission of CO2 from paper production is based on purchased electricity and fossil fuel used for heat production and internal electricity generation during a 12 month period.
Within the mill, the CO2 calculations encompasses the entire paper production process, from pulp preparation to winding onto a mother reel (in case of integrated production from wood handling or deinking of the recycled paper, to winding of the paper onto a mother reel). CO2 calculations do not, however, include fuels and electricity used in transporting raw materials, in converting and packaging, or in waste water treatment. The reported data must be in consistency with data reported for the energy use calculation for the paper.
Allocation
In cases where the same steam boilers are providing steam to all paper machines at the mill, the specific emission is calculated by diving the calculated CO2 emissions (kg) by the annual production of paper (tonnes). However, in a tissue paper machine the emissions from the hoods of a specific paper machine shall be added to the emission of the steam production. In cases where different paper grades are produced at the same mill, then the specific emissions for the ecolabelled paper can be calculated from the emission of CO2 of the steam production (as CO2 kg/kWh). When the amount of steam (kWh) used and paper produced in the paper machine are known, the specific emissions expressed as CO2 kg/tonne paper can be calculated.
CO2 load from the purchased electricity allocated to the ecolabelled paper is known from the use of the purchased electricity. The emissions of CO2 resulting from on-site electricity generation (co-generation of heat and electricity) may need to be separated from the total amount as well. The following equation can be used to calculate the proportion of emissions resulting from electricity generation:
The electricity in the calculation above is the electricity produced at the co-generation plant. The heat in this calculation is the net heat delivered from the co-generation plant used in the pulp/paper production.
Fuel:
Specify the CO2 factor of used fuels and internal electricity generation in the tab "Energy & CO2 -Input". The CO2 emissions of the paper production are calculated in the "Energy & CO2 - Calc" tab. Regarding CO2 emissions from purchased heat energy, information about the CO2 factor shall be attained from the heat supplier. CO2 from surplus energy that is sold off in the form of electricity, steam or heat, is subtracted from total emissions. This is done automatically on the "Energy & CO2 – Calc” tab.
Default values for CO2 emission factors are provided in Annex VI of Regulation (EU) No 601/2012 on the monitoring and reporting of greenhouse gas emissions. Specific CO2 emission factors may be used instead of the generic ones so long as the specific values have been determined in such a manner that relevant respects the requirements of Regulation (EU) No 601/2012.
http://eur-lex.europa.eu/LexUriServ/LexUriServ.do?uri=OJ:L:2012:181:0030:0104:en:PDF
Electricity:
CO2 emissions from purchased electricity are calculated on "Energy & CO2 - Calc" tab by multiplying the amount of purchased electricity (kWh/tonne paper) with 384 g CO2/kWh (or the verified factor in case of purchase of renewable electricity).
For grid electricity, the European average factor 384 (kg CO2/MWh) shall be used unless the applicant presents documentation establishing that energy from renewable sources is purchased, (contract for specified electricity) in which case the applicant may use the factor for the purchased electricity, instead of the value quoted.
The amount of energy from renewable sources purchased and used for the production processes counts as zero CO2 emission when calculating CO2 emissions.
The value must be verified with a copy of the contract and an invoice indicating the renewable share of the purchased electricity.
CO2 emission
((2 ∗ 〖𝑀𝑊ℎ〗_𝑒𝑙𝑒𝑐𝑡𝑟𝑖𝑐𝑖𝑡𝑦)/((2 ∗ 〖𝑀𝑊ℎ〗_𝑒𝑙𝑒𝑐𝑡𝑟𝑖𝑐𝑖𝑡𝑦+ 〖𝑀𝑊ℎ〗_ℎ𝑒𝑎𝑡 ) ))∗𝑐𝑎𝑙𝑐𝑢𝑙𝑎𝑡𝑒𝑑 𝑡𝑜𝑡𝑎𝑙 CO2 emission

## Energy & CO2 - Input
EU Ecolabel for Tissue Paper
Commission Decision (EU) 2019/70
| Fuel usage | [6 empty] | Explanation of columns for fuel
[5 empty] | (TJ/Unit) | TJ | (t/TJ) | Amount = number of Units of fuel per year (for both steam and electricity production on-site)
| Fuel type description | Fuel category | Amount | Unit | Net calorific value | Energy content | Emission factor | Unit = unit for amount (e.g. kWh, Nm3, TJ, tonne, or other)
[6 empty] | 0 |  | Net calorific value = number of TJ per Unit (e.g. 0.0000036 if Unit is kWh)
[6 empty] | 0 |  | Energy content = amount of Unit converted to TJ (used to calculate kg CO2)
[6 empty] | 0 |  | CO2 Emission factor = number of tonnes CO2 per TJ (e.g. 56.1 if Natural Gas)
0
0
[6 empty] | 0 |  | Fuel |  |  | CO2
[6 empty] | 0 |  | Fuel category | Total | Unit | Fuel category | Total | Unit
[6 empty] | 0 |  | Internal Fuel | 0 | kWh | Internal Fuel | 0 | kg
[6 empty] | 0 |  | Purchased Fuel | 0 | kWh | Purchased Fuel | 0 | kg
[6 empty] | 0 |  | Sold Fuel | 0 | kWh | Sold Fuel | 0 | kg
0
[6 empty] | 0 |  | Conversion factor
[6 empty] | 0 |  | kWh/TJ | 277777.778
0
| Electricity usage | [6 empty] | Explanation for columns for Electricity
Electricity type description = The column may be used in cases where detailes of the electricity sources are needed (i.e. electricity from specific sources)
| Electricity type description | Electricity category | Amount (kWh) |  | Green electricity CO2 factor (g/kWh)
[8 empty] | Electricity |  |  | CO2
[8 empty] | Electricity category | Total | Unit | Electricity category | Total | Unit
[8 empty] | Internal Electricity | 0 | kWh | Purchased Electricity | 0 | kg
[8 empty] | Purchased Electricity | 0 | kWh
[8 empty] | Sold Electricity | 0 | kWh
CO2 factor purchased electricity
[8 empty] | Reference value | 384 | g/kWh
[8 empty] | Used value | 384 | g/kWh
Note on F7: Default Net Calorific Values are provided in Annex VI of Regulation (EU) No 601/2012 on the monitoring and reporting of greenhouse gas emissions. Specific Net Calorific Values may be used instead of the generic ones so long as the specific values have been determined in such a manner that relevant respects the requirements of Regulation (EU) No 601/2012.
Note on H7: Default values for CO2 emission factors are provided in Annex VI of Regulation (EU) No 601/2012 on the monitoring and reporting of greenhouse gas emissions. Specific CO2 emission factors may be used instead of the generic ones so long as the specific values have been determined in such a manner that relevant respects the requirements of Regulation (EU) No 601/2012.

## Energy & CO2 - Calc
EU Ecolabel for Tissue Paper - Energy and Carbon Dioxide (CO2)
Commission Decision (EU) 2019/70
Paper production (ADT)
| Annual paper production: |  |  |  | Adt/year
| Net heat production from co-generation plant: |  |  |  | kWh
| Internally generated electricity (net from co-generation plant): |  |  | 0 | kWh
| Proportion of co-generated electricity's emission: |  |  | 0
* This data is required to calculate the deduction of co-generated electricity's share of S and NOx emissions.
| Fuel and Electricity Use |  |  | Usage |  | Fuel and Electricity Ref |  | Fuel and Electricity use, Tissue Paper (reference)
| Total internal fuel use: | 0 | kWh |  |  |  |  | Table 2 (b) | kWh/Adt paper
| Total external fuel use: | 0 | kWh | [5 empty] | Fuel use ref | Electricity use ref
| Total sold fuel: | 0 | kWh |  |  |  |  | Conventional tissue paper | 1950 | 950
| Sum: | 0 | kWh |  | kWh/Adt |  | kWh/Adt | Structured tissue paper | 3000 | 1500
| Total internal electricity generation: | 0 | kWh |  | kWh/tonne
| Total purchased electricity: | 0 | kWh
| Total sold electricity: | 0 | kWh
| Sum: | 0 | kWh |  | kWh/Adt |  | kWh/Adt
Carbon Dioxide (CO2) Emission
| Total internal fuel emission: | 0 | kg
| Total external fuel emission: | 0 | kg
| Total sold fuel emission: | 0 | kg
| Total purchased electricity emission: | 0 | kg
| Sum: | 0 | kg |  | kg/Adt

## Water - Info
EU Ecolabel for Tissue Paper
Commission Decision (EU) 2019/70
Measurements of Water Emissions
In Criterion 1 it states: The paper producer shall provide detailed test data used in emission calculations showing compliance with the criterion 1.
The required water emission parameters to be measured from the production of ecolabelled paper at the paper mill are:
* Chemical Oxygen Demand, COD
* Total Phosphorus, P
Total organic carbon (TOC) measurement shall be accepted as long as a correlation between TOC and COD results has been established for the site. The correlation factor shall be established by measurements of both COD and TOC on the same sample during significantly long time period. Factors accepted by authorities may also be accepted by the Competent Body. The results of TOC measurements shall be recalculated to COD when reporting the values to Competent Body.
Sampling place(s)
Measurements of emissions to water shall be taken on unfiltered and unsettled samples at the effluent discharge point of the mill’s wastewater treatment plant. A sample shall be composed of a representative 24-hour collection sample (daily samples), e.g. flow-proportional sampling or an equivalent procedure.
Annual averages
Data shall be reported as annual averages for air dry tonne, Adt paper, except in cases where:
* the production campaign is for a limited period only;
* the production plant is new or has been rebuilt, in which case the measurements shall be based on at least 45 subsequent days of stable running of the plant.
Water treatment by external part
In cases where mill effluent is sent to a municipal or other third-party wastewater treatment plant, unfiltered and unsettled samples from the mill effluent sewer discharge point shall be analysed and the results multiplied by a standard removal efficiency factor for the municipal or third-party wastewater treatment plant. The removal efficiency factor shall be based on information provided by the operator of the municipal or other third-party wastewater treatment plant. The calculations shall be submitted to the competent Body.
Measurement frequecy
COD: | Daily
Total P: | Weekly
(TOC: | Daily)
Accepted test methods
COD: | ISO 15705 or ISO 6060
Total P: | ISO 6878
TOC: | EN 1484
Equivalent test methods may be used, but then a statement from a competent third party is required. In the statement, it must be justified how the used test methods are equivalent to the standards above.
In case of a new or rebuilt production plant test reports from measurements during 45 subsequent days must be provided.

## Water - Input
EU Ecolabel for Tissue Paper
Commission Decision (EU) 2019/70
Measurements of Water Emissions
| Parameter | Sampling frequency | Test method* | Testing frequency** | Name of the laboratory | Accreditation number | Laboratory is covered by ISO 9001
COD, Chemcal Oxygen Demand
TOC, Total Organic Carbon
P, Phosphorus
| If the mill uses rapid tests fill in: | Calibration frequency | Calibration laboratory | Accreditation number
Conversion factor for TOC to COD:
* If equivalent test methods are used submit a statement from a competent third partywhere it is justified how the used test methods can be considered to be equivalent with the standards in the criterion.
**Submit explanition if the testing frequency is different from the sampling frequency
Additional information and comments
Note on C7: COD and TOC: Daily P: Weekly
Note on D7: COD: ISO 15705 or ISO 6060 P: ISO 6878
Note on E7: Sampling frequency may differ from testing frequency in cases i.e. where P samples are collected daily, mixed and analysed once a week

## Air - Info
EU Ecolabel for Tissue Paper
Commission Decision (EU) 2019/70
Emissions to Air Measurements
In Criterion 1 it states: The paper producer shall provide detailed test data used in emission calculations showing compliance with the criterion 1.
The required air emission parameters to be measured from the production of the ecolabelled paper on the paper mill are:
* Nitrogen Oxides, NOx
* Total Sulphur, S
Data shall be reported as annual averages except in cases where: * the production campaign is for a limited period only; * the production plant is new or has been rebuilt, in which case the measurements shall be based on at least 45 subsequent days of stable running of the plant.
Emissions to air shall include all emissions of S and NOx that occur during the production of paper, including steam generated outside the production site, minus any emissions allocated to the production of electricity and sold heat/fuel.
In cases where the same steam boilers are providing steam to all paper machines at the mill, and producing equivalent paper grades, the specific air emission is calculated by diving the measured NOx/S emissions (kg) by the annual production of paper (tonnes). However, in a tissue paper machine the emissions from the hoods of a specific paper machine shall be added to the emission of the steam production. In cases where different paper grades are produced at the same mill, then the specific emissions of the ecolabelled paper can be calculated from the emission of NOx/S of the steam production (as NOx kg/kWh or S kg/kWh). When the amount of steam (kWh) used and amount paper produced in paper machine are known, the specific air emissions expressed as NOx/S kg/tonne paper can be calculated.
In cases where co-generation of heat and electricity occurs at the same plant, the emissions of S and NOx resulting from on-site electricity generation can be subtracted from the total amount of S and NOx emissions. The following equation shall be used to calculate the proportion of emissions resulting from electricity generation:
The electricity in the calculation above is the electricity produced at the co-generation plant. The heat in this calculation is the net heat delivered from the co-generation plant to the pulp/paper production.
Measurement frequecy
NOx: | from boilers with a capacity > 50 MW, continuously,
from boilers with a capacity < 50 MW, once a year
S: | from boilers with a capacity > 50 MW, continuously,
from boilers and dries (hoods) with a capacity < 50 MW, once a year
The S emissions related to the heat energy generation from oil, coal and other external fuels with known S content may be calculated instead of measured.
Accepted test methods
NOx: | EN 14792 or ISO 11564
S (sulphur oxides): | EN 14791 or EPA no 8
S (content in oil): | ISO 8754
S (content in coal): | ISO 1957
S (content in biomass): | EN 15289
Equivalent test methods may be used, but then a statement from a competent third party is required. In the statement it must be justified how the used test methods are equivalent to the standards above.
Verifications to be submitted
Test reports from the measurements of NOx and S.
Calculations showing how the resulting specific air emissions are achieved from the test result in the test report.
((2 ∗ 〖𝑀𝑊ℎ〗_𝑒𝑙𝑒𝑐𝑡𝑟𝑖𝑐𝑖𝑡𝑦)/((2 ∗ 〖𝑀𝑊ℎ〗_𝑒𝑙𝑒𝑐𝑡𝑟𝑖𝑐𝑖𝑡𝑦+ 〖𝑀𝑊ℎ〗_ℎ𝑒𝑎𝑡 ) ))∗𝑚𝑒𝑎𝑠𝑢𝑟𝑒𝑑_𝑎𝑖𝑟_𝑒𝑚𝑖𝑠𝑠𝑖𝑜𝑛

## Air - Input
EU Ecolabel for Tissue Paper
Commission Decision (EU) 2019/70
Measurements of Air Emissions
[5 empty] | NOx |  |  |  | Sulphur
| Emission Source | Mills own description of the energy source | Fuel type | Capacity* | Sampling point | Test frequency, NOx* | Name of the test method | Name of the testing organisation | Accreditation number | Test frequency, S* | Name of the test method | Name of the testing organisation | Accreditation number
Boiler 1
Boiler 2
Boiler 3
Co-generation plant
Drier (hoods) 1
Drier (hoods) 2
Drier (hoods) 3
Other
* Note: Emissions of S and NOx shall be measured on a continuous basis (for emissions from boilers with a capacity exceeding 50 MW) or a periodic basis (at least once a year for boilers and driers with a capacity less than 50 MW each).
Additional information and comments
Note on H8: Accepted test methods: NOx: EN 14792 or ISO 11564 S (sulphur oxides): EN 14791 or EPA no 8 S (content in oil): ISO 8754 S content in coal: ISO 1957 S content in biomass: EN 15289
Note on L8: Accepted test methods: NOx: EN 14792 or ISO 11564 S (sulphur oxides): EN 14791 or EPA no 8 S (content in oil): ISO 8754 S content in coal: ISO 1957 S content in biomass: EN 15289

## Emission data - Input
EU Ecolabel for Tissue Paper
Commission Decision (EU) 2019/70
Fill in the values for the monthly emissions (kg) in the table below. The specific emissions (kg/Adt) for each parameter will be calculted automatically.
| Monthly test results for Paper Producer | Waste Water Emissions, kg |  | Air Emissions, kg |  |  | Emissions, reference values, kg/Adt
|  | COD | P | S | NOx |  | COD ref | P ref | S ref | NOx ref | CO2 ref
| January |  |  |  |  | Conventional tissue paper | 1.2 | 0.01 | 0.3 | 0.5 | 1200
| February |  |  |  |  | Structured tissue paper | 1.2 | 0.01 | 0.3 | 0.7 | 1850
March
April
May
June
July
August
September
October
| November | [5 empty] | Emissions, reference values, kg/Adt
| December | [5 empty] | COD | P | S | NOx | CO2
| Total for year: |  |  |  |  | Values for paper type
| Specific emission, kg/Adt: |  |  |  |  | Explanation of adjusted emission values
COD/P = Values are adjusted using removal efficiency factor of any third-party wastewater treatment plant.
| Adjusted emission, kg/Adt: |  |  |  |  | S/NOx = Values are adjusted if co-generation is used.
Removal efficiency factor for third-party wastewater treatment plant
|  | COD | P
|  | 0% | 0% |  |  | 0% = No third-party wastewater treatment plant used.

## Pulp - Info
EU Ecolabel for Tissue Paper
Commission Decision (EU) 2019/70
Start by entering pulp names and data, as supplied by pulp manufacturer(s), on tab “Pulp data – Input”. (This tab is used as a “database” of pulps for the consecutive tabs, i.e. may contain more pulps than are used to produce paper.)
In case of integrated pulp and paper production, and where water emissions can´t be separated, the emission values should be assigned to the paper production. However, if purchased market pulps are used in such production, as well, the emission data for the market pulp and for the integrated pulp shall be taken into account separately. Otherwice, if all integrated pulp data is assigned to the paper production its weight will be too high in the calculations, in such cases.
Next select pulps, on tab “Pulp mixture – Input”, and state amounts for each pulp (Adt) in the paper (Adt) and percentage of recycled fibres/certified virgin fibres per pulp.
The percentage of certified fibres to be entered, must be in line with the audited accounting documents of the used CoC system, that verifiy the amount of certified fibres that is allocated to the EU Ecolabelled paper.
The paper data is automatically transferred to the tabs "Conv. tissue Paper - Calc" and "Struct. tissue Paper - Calc" where the resulting emission and energy points, AOX and CO2 values respective share of certified fibres/recycled are calculated and it is finally verified if the paper fulfils the requirements

## Pulp data - Input
Pulp Name | Pulp Supplier | Pulp Type | Integrated production | AOX, kg/Adt | COD, kg/Adt | P, kg/Adt | NOx, kg/Adt | S kg/Adt | CO2, kg/Adt | Fuel use, kWh/Adt | Electricity use, kWh/Adt | [6 empty] | ADMP/non-integrated prod. |  | Non-ADMP/integreated prod.
Table 1 + Table 2 (a)
Pulp types and their reference values/Adt pulp
[12 empty] | Pulp types | COD ref | P ref | S ref | NOx ref | CO2 limit | Fuel use ref | Electricity use ref | Fuel use ref
[12 empty] | Bleached chemical pulp not from Eucalyptus (sulphate) | 16 | 0.025 | 0.35 | 1.6 | 1200 | 4650 | 750 | 3650
[12 empty] | Bleached chemical pulp from Eucalyptus (sulphate) | 16 | 0.09 | 0.35 | 1.6 | 1200 | 4650 | 750 | 3650
[12 empty] | Bleached chemical pulp (sulphite) | 24 | 0.04 | 0.75 | 1.6 | 1200 | 4650 | 750 | 3650
[12 empty] | CTMP/CMP | 16 | 0.008 | 0.2 | 0.25 | 1200 | 800 | 1800 | 0
[12 empty] | CTMP/CMP with biomass-based steam using flash-drying | 16 | 0.008 | 0.2 | 0.7 | 1200 | 800 | 1800 | 0
[12 empty] | Groundwood | 3 | 0.008 | 0.2 | 0.25 | 1200 | 900 | 2000 | 0
[12 empty] | Groundwood, highly bleached | 5.4 | 0.008 | 0.2 | 0.25 | 1200 | 900 | 2000 | 0
[12 empty] | Magnefite pulp | 28 | 0.056 | 0.75 | 1.6 | 1200 | 4650 | 750 | 3650
[12 empty] | Recycled fibre pulp without de-inking | 1.1 | 0.006 | 0.2 | 0.25 | 1200 | 1350 | 700 | 350
[12 empty] | Recycled fibre pulp with de-inking | 3.2 | 0.012 | 0.2 | 0.25 | 1200 | 1350 | 700 | 350
[12 empty] | TMP | 3 | 0.008 | 0.2 | 0.25 | 1200 | 900 | 2200 | 0
[12 empty] | TMP, highly bleached | 5.4 | 0.008 | 0.2 | 0.25 | 1200 | 900 | 2200 | 0
[12 empty] | Unbleached chemical pulp | 6.5 | 0.016 | 0.35 | 1.6 | 1200 | 4650 | 750 | 3650
Reference values for paper mill/Adt paper
[13 empty] | COD ref | P ref | S ref | NOx ref | CO2 ref
[12 empty] | Conventional tissue paper | 1.2 | 0.01 | 0.3 | 0.5 | 1200
[12 empty] | Structured tissue paper | 1.2 | 0.01 | 0.3 | 0.7 | 1850

## Pulp mixture - Input
EU Ecolabel for Tissue Paper
Commission Decision (EU) 2019/70
[10 empty] | 1a |  |  |  | 1b | 1c | 1a |  |  |  | 1c | 2 |  | 2
[10 empty] | Weighted effluent, kg/Adt | [5 empty] | Weighted reference effluent, kg/Adt |  |  |  |  | Energy, kWh/Adt |  | Energy reference, kWh/Adt |  |  |  | Fibres,%
| Nb | Pulp name | Kg Ad pulp/ 1 Adt paper | % fibre from certified forrest, allocated to EU Ecolabelled paper | % recycled fibre | Pulp type | Integrated production | Mill share |  | COD | P | S | NOx | AOX | CO2 | COD ref | P ref | S ref | NOx ref | CO2 ref | Fuel use | Electricity use | Fuel use ref non-integrated production | Fuel use ref integrated production | Fuel use ref | Electricity use REF | Share certified or recycled fibre
1
2
3
4
5
6
7
8
9
10
11
12
13
14
15
16
17
18
19
20
|  | Pulps total: | 0 | kg |  |  |  |  | SUM: | 0 | 0 | 0 | 0 |  | 0 | 0 | 0 | 0 | 0 | 0 | 0 | 0 |  |  | 0 | 0 | 0%
|  | Other materials: |  | kg |  |  |  |  | MAX: |  |  |  |  | 0
|  | Paper total: | 0 | kg | Paper total can be larger than 1000 kg to compensate for wet pulp's weight.
Note on E6: The entered values must be in line with the audited accounting documents of the used CoC system, that verify the amount of certified fibres that is allocated to the Ecolabelled paper.

## Tissue - Calc
EU Ecolabel for Tissue Paper
Commission Decision (EU) 2019/70
| Criterion 1a | [7 empty] | Results
|  | Pulp, kg/Adt | Paper, kg/Adt | Total, kg/Adt |  | Pulp, kg/Adt | Paper, kg/Adt | Total, kg/Adt | Score, Ptotal
| COD | 0 |  | 0 | COD ref | 0 |  | 0 |  | FALSE
| P | 0 |  | 0 | P ref | 0 |  | 0 |  | FALSE
| S | 0 |  | 0 | S ref | 0 |  | 0 |  | FALSE
| NOx | 0 |  | 0 | NOx ref | 0 |  | 0 |  | FALSE
[9 empty] | 0 | TRUE
| Criterion 1b | [7 empty] | Result
AOX highest pulp emission
| AOX, kg/Adt | [7 empty] | 0 | TRUE
| Criterion 1c | [7 empty] | Result
|  | Pulp, kg/Adt | Paper, kg/Adt | Total, kg/Adt |  |  |  | Paper, kg/Adt
| CO2 | 0 |  | 0 | CO2 ref |  |  |  | OK | TRUE
| Criterion 2 a & b | [7 empty] | Results
|  | Pulp, kWh/Adt | Paper, kWh/Adt | Total, kWh/Adt |  | Pulp, kWh/Adt | Paper, kWh/Adt | Total, kWh/Adt | Score, Ptotal
| Fuel use | 0 |  | 0 | Fuel use ref | 0 |  | 0
| Electricity use | 0 |  | 0 | Electricity use ref | 0 |  | 0
[9 empty] | 0 | TRUE
| Criterion 3 | [7 empty] | Results
| Fibres | [7 empty] | 0% | FALSE